## Appendix C - Chapter 3
Appendix C Checklist when identifying the process hazards and risks
Issued 06-April-2018
3.2 | The facility description
3.2.1 | What is the purpose and scope of the expansion project or new facility?
3.2.2 | What is the expected life time and onstream factor or production utilization for the expansion project or new facility? (e.g., 10 years or 20 years)
3.2.3 | Provide the list of known process technologies used, including proprietary technologies planned or under consideration, manual operations, automatic operations, etc.
3.2.4 | Provide a list of the design concepts for the process that may affect the layout of and distances between the surrounding community, the process units and the equipment (e.g., enclosed loading/unloading vs. outside loading/unloading).
3.2.5 | What are the raw materials (feed stocks), intermediates (can be a mix of both toxic and flammable hazards) and products (include any alternative raw materials, catalysts, or additives)? (Note: Assess intermediates for worst case mixes of composition and inventory.)
3.2.6 | What are the preliminary material and energy (heat) balance with estimates of the operating conditions (e.g., pressures, temperatures, flow rates, etc.).
3.2.7 | What are the operational modes, such as continuous (steady state) or batch, including peak start-up, intermediate or shutdown quantities.
3.2.8 | How will turnarounds or shutdowns be managed? (e.g., shuts down once every two years, or continued operation with individual process shutdowns as required).
3.2.9 | What are the preliminary calculations of expected production rates, expected inventory levels, and maximum hazardous material inventory levels.
3.2.10 | Are there any special utilities? (For example, air separation, and produced gases O2, N2, Ar, CO, CO2, and their stored and process unit inventories.)
3.2.11 | Are there special environmental concerns? (For example, potential air inversion effects or plumes from stack and vents.)
3.2.12 | Are there regulatory issues associated with the process chemicals and potential waste streams? (e.g., process safety, environmental, security lists apply)
3.2.13 | How will the feedstocks and products be transported into, within, and from the facility (e.g., truck, rail, ship, pipeline, by company owned means or contract), including the expected cargo sizes and frequencies of shipments into and out of the facility.
3.2.14 | Provide a description of the expected waste disposal requirements (e.g., hazardous wastes).
3.2.15 | Are there any known past process safety incidents from similar facilities?
3.3 | The preliminary hazards screening
3.3.1 | Hazards Evaluation Question 1: Does the process unit contain any materials or energies, including, but not limited, to those listed below? List the process unit's hazardous materials or energies.
3.3.1.1 | Material hazards: Toxic, flammable, explosive (vapors, dusts, energetics), reactive, corrosive or unstable materials
[references include: the Dow Chemical Exposure Index (CEI) and the Dow Fire and Explosion Index (F&EI)]
3.3.1.2 | Process and equipment design hazards: Temperature or pressure extremes, large hazardous material inventories, etc.
3.3.1.3 | Are there any special hazardous conditions or energies with the materials or processes during start-up and/or shutdown?
3.3.2 | Hazards Evaluation Question 2: Can the hazard cause any of these consequences? List the process safety-related hazard which may cause any of the following consequences: (i.e., the worst case impact with no barriers in place)
3.3.2.1 | Harm to people? (i.e., fatalities; irreversible and reversible injuries; acute; chronic; irritation)
3.3.2.2 | Harm to people off-site, in communities surrounding the facility? (including as a result of sabotage)
3.3.2.3 | Harm to the environment? (i.e., air, land and water; contamination)
3.3.2.4 | Harm to the business? (i.e., property, customer market share, reputation, financial, etc.)
3.4 | The fire scenario evaluation
3.4.1 | What are the applicable fire scenarios?
3.4.1 Examples | • A process unit fire, including the potential for jet fires • A truck or rail car loading rack fire resulting from hose failure • A pool fire in a dike or impoundment area resulting from the overflow of a storage tank • The flare during maximum flare system loads (e.g., due a power failure, loss of cooling water, or an emergency shutdown) • A full surface area fire in flammable or combustible storage tanks
3.5 | The explosion scenario evaluation
3.5.1 | What are the applicable explosion scenarios?
3.5.1 Examples | • A deflagration or detonation of a flammable vapor cloud • A combustible dust explosion • An unconfined Vapor Cloud Explosion (VCE) • A physical explosion such as a vessel rupture or a BLEVE (Boiling Liquid Expanding Vapor Explosion), or • A chemical explosion caused by a decomposition or rapid exothermic reaction of reactive chemicals
3.6 | The toxic release scenario evaluation
3.6.1 | What are the applicable toxic release scenarios?
3.6.1 Examples | • Potential dispersions of vapor cloud from release of a toxic gas, or • Potential dispersions of vapor cloud from evaporation after release of a toxic liquid
3.7 | The credible release scenario evaluation
3.7.1 | What are the applicable credible release scenarios?
3.7.1 Examples | • Piping or hose leaks • Piping or hose failures • Pump seal leaks • Sample points, vents, drains, plugs left open or broken off, or • Process upsets resulting in releases through atmospheric vents • Process upsets resulting in releases through pressure relief systems which vent to the atmosphere
3.7.2 | Are there preliminary or completed Quantitative Risk Analyses (QRAs)?
[For example, Concept Safety Evaluations (CSE) may include isocontour distance evaluations based on potential inventories, and may be a part of the licensor's technology offer.]