## Appendix E
Appendix E - Checklist when selecting the process unit layout within a facility
Issued 06-April-2018
Line Item | Applicable Section in Chapter 5 |  |  | Details or n/a | Action? (Yes/No)
1 | 5.6 | During Construction and Turnarounds |  | Refer to the detailed checklist questions provided in Appendix D - Table D.1 - Chapter 4, Section 4.6
2 | 5.13 | Critical and Occupied Structures |  | Referenced for awareness in Appendix D - Table D.5 - Chapter 4, Section 4.15 Refer to the detailed checklist questions provided in Appendix F - Chapter 6, Section 6.6
3 |  | 5.13.1 | Locating critical and occupied structures
4 |  | 5.13.1.1 | Optimizing structure locations within the process unit
5 |  |  | Describe any preliminary dispersion analyses.
6 |  |  | Describer any preliminary thermal analyses for fires.
7 |  |  | Describe any preliminary front-end blast load assessments.
8 |  | 5.13.1.2 | Structure occupancy risks Describe any Maximum Credible Event (MCE) scenarios (e.g., using API RP 752).
9 |  | 5.13.1.3 | Explosion risks Describe the explosion risks.
10 |  | 5.13.1.4 | Fire risks Describe the fire risks.
11 |  | 5.13.1.5 | Toxic release risks Describe the toxic release risks.
12 |  | 5.13.1.6 | Domino effect risks Describe how the risk for domino effects is reduced.
13 |  | 5.13.1.7 | Security risks Describe the security risks.
14 |  | 5.13.2 | Process control buildings Describe the locations where process control buildings will be affected by potential toxic, fire, and/or explosion risks.
15 |  | 5.13.3 | Shelters Describe the locations where shelters will be affected by potential toxic, fire, and/or explosion risks.
16 |  | 5.13.4 | Blast resistant buildings Describe the locations where blast resistant buildings will be required.
17 |  | 5.13.5 | Buildings located outside the process unit perimeter Describe the locations where buildings will be affected by potential toxic, fire, and/or explosion risks.
18 | 5.14 | Material Handling
19 |  | 5.14.1 | On-site and off-site transportation issues
20 |  |  | Describe the locations where the controlled access points will be to the facility.
21 |  |  | Describe the locations where the controlled access points will be to the areas handling hazardous materials.
22 |  |  | Describe the locations where the two access points for emergency response will be.
23 |  |  | Describe the locations where emergency response access point(s) may be inaccessible (e.g., by rail cars).
24 |  |  | Describe what the facility speed limit will be.
25 |  |  | Describe the locations of and routes for fork lift/truck used to transfer hazardous materials. | For example: pallets or isocontainers. (see Appendix D,
26 |  |  | Describe the hazardous materials transportation routes to and from the facility.
27 |  |  | Describe the transportation routes in and around the facility during construction and turnarounds.
28 |  |  | Describe the transportation routes in and around the facility during construction and turnarounds.
29 |  |  | Describe the transportation routes in and around the facility during normal operations.
30 |  |  | Describe the transportation routes in and around the facility during start-up, shutdown and special operations. | Includes catalyst loading.
31 |  |  | Describe any special lifting needs for goods/materials during normal operations.
32 |  |  | Describe any special lifting needs for goods/materials during special operations.
33 |  |  | Describe any special lifting needs for personnel (e.g., elevators).
34 |  |  | Describe how travel route distances have been optimized around populated areas inside the facility (as "short as possible" but "as far from populated areas as possible").
35 |  | 5.14.2 | Transfer pumps Describe the locations of the transfer pumps handling hazardous materials (i.e., distances from tank farms).
36 |  | 5.14.3 | Pipeline metering stations Describe the locations of the pipeline metering stations handling hazardous materials.
37 |  | 5.14.4 | Pipeways
38 |  |  | Describe the paths of above-ground pipeways containing hazardous materials.
39 |  |  | Pipeways Describe the paths of above-ground cable trays.
40 |  | 5.14.5 | Underground piping Describe the paths of underground pipelines containing hazardous materials.
41 |  | 5.14.6 | Truck and rail loading and unloading racks
42 |  |  | Describe the locations of truck loading and unloading racks used to transfer hazardous materials.
43 |  |  | Describe the locations of rail loading and unloading racks used to transfer hazardous materials.
44 |  | 5.14.7 | Railways Describe the railway paths for the railcars containing hazardous materials for the following:
45 |  | 5.14.7.1 | On-site main railways
46 |  | 5.14.7.2 | On-site railway spurs
47 |  | 5.14.7.3 | On-site rail loading racks and platforms
48 |  | 5.14.7.4 | On-site rail sidings
49 |  | 5.14.8 | Piers and wharves Describe the locations of piers or wharves used to transfer hazardous materials.
50 |  |  | Describe how these hazardous materials will be transported to the facility:
51 |  |  | Underground or aboveground pipeline
52 |  |  | Truck or rail
53 |  | 5.14.9 | Air carriers
54 |  |  | Describe the needs for air transportation.
55 |  |  | Describe how accessible air fields/ports or heliports are.
56 | 5.15 | Process Units
57 |  | 5.15.1 | Process unit locations
58 |  |  | Describe which process units are located outdoors.
59 |  |  | Describe which process units are located in partially enclosed structures.
60 |  |  | Describe which process units are located in enclosed structures (indoors).
61 |  | 5.15.2 | Distances between process units
62 |  |  | Describe the footprint (the area) required for each process unit.
63 |  |  | Describe the differences between the types of hazards associated with the process units.
64 |  |  | Describe how the roadways located within or near process units with hazardous materials will be to be controlled.
65 |  |  | Describe where special maintenance areas associated with the process units will be. | For example: heat exchanger jetting bay connected to waste water treatment.
66 |  |  | Describe where the laboratory/operations sample retention and storage locations will be (especially if flammable/combustible).
67 |  |  | Describe where chemicals storage areas will be. | For example: boiler treatment acids/bases, paint storage, solvents, lubricants, cleaners, etc.
68 |  |  | Describe where hazardous solids, waste solids collection and disposal, will be.
69 |  | 5.15.3 | Modularization discussion Describe how modular construction is going to be used.
70 |  | 5.15.4 | Operations/maintenance accessibility
71 |  |  | Describe how operational accessibility has been addressed.
72 |  |  | Describe how maintenance accessibility has been addressed.
73 |  | 5.15.5 | Emergency accessibility Describe how emergency accessibility has been addressed. | See this appendix, Section 5.14.1 above.
74 |  | 5.15.6 | Shipping or receiving operations
75 |  |  | Describe the logistics for shipping hazardous materials from the facility.
76 |  |  | Describe the logistics for receiving and storing hazardous materials at the facility.
77 |  | 5.15.7 | Special and tolling operations Describe the logistics for special or tolling operations handling the hazardous materials?
78 | 5.16 | Tank Farms
79 |  | 5.16.1 | Tank farm locations Describe where the location(s) are for the tanks containing hazardous materials (i.e., where are the tank farms).
80 |  | 5.16.2 | Underground storage tanks
81 |  |  | Describe where the location(s) are for the underground tanks containing hazardous materials.
82 |  |  | Describe how the integrity of underground tanks will be managed.
83 |  | 5.16.3 | Aboveground storage tanks
84 |  |  | Describe where the location(s) are for the aboveground tanks containing hazardous materials.
85 |  |  | Describe how the integrity of aboveground tanks will be managed.
86 | 5.17 | Other Areas
87 |  | 5.17.1 | Flares
88 |  |  | Describe the types of flares that will be used.
89 |  |  | Describe the location(s) and size(s) of the flares.
90 |  | 5.17.2 | Facility support operations
91 |  |  | Describe the types of support operations that will be used.
92 |  |  | Describe the location(s) and size(s) of the support operations.
93 |  | 5.17.3 | Wastewater operations
94 |  |  | Describe the types of wastewater operations that will be used.
95 |  |  | Describe the location(s) and size(s) of the wastewater operations.
96 |  | 5.17.4 | Toxics and reactive chemicals storage
97 |  |  | Describe how toxic chemicals will be stored.
98 |  |  | Describe the location(s) where toxic chemicals will be stored.
99 |  |  | Describe how reactive chemicals will be stored.
100 |  |  | Describe the location(s) where chemicals will be stored.
101 |  | 5.17.5 | Compressed and liquefied gas storage
102 |  |  | Describe how compressed gases will be stored.
103 |  |  | Describe the location(s) where compressed gases will be stored.
104 |  |  | Describe how liquefied gas will be stored.
105 |  |  | Describe the location(s) where liquefied gas will be stored.
106 |  | 5.17.6 | Emergency response facilities
107 |  |  | Describe the types of on-site emergency response / medical facilities.
108 |  |  | Describe the location(s) and size(s) of these on-site emergency response / medical facilities.
109 |  | 5.17.7 | Fire training areas
110 |  |  | Describe the types of on-site fire training areas.
111 |  |  | Describe the location(s) and size(s) of these on-site fire training areas.
112 |  | 5.17.8 | Miscellaneous
113 |  |  | Describe any other types of on-site areas (e.g., landfills, firewater ponds, etc.).
114 |  |  | Describe the location(s) and size(s) of these other areas.
115 | 5.18 | Utilities
116 |  | 5.18.1 | Electrical power supplies
117 |  |  | Describe how electrical power will be distributed.
118 |  |  | Describe redundant or back-up systems for electricity (e.g., uninterruptible power supply (UPS)).
119 |  | 5.18.1.1 | Electrical substations
120 |  |  | Describe the locations of electrical substations.
121 |  |  | Describe how the HVAC needs for electrical substations are addressed.
122 |  | 5.18.1.2 | Outdoor electrical switch racks Describe where the locations are of outdoor electrical switch racks.
123 |  | 5.18.1.3 | Remote / Satellite Instrument Houses (SIH)
124 |  |  | Describe where the location(s) are of remote instrument houses.
125 |  |  | Describe the occupancy (or potential occupancy) of remote instrument houses.
126 |  | 5.18.2 | Water supply Describe the types and sources of water supplies:
127 |  | 5.18.2.1 | Drinking (potable) water
128 |  | 5.18.2.2 | Boiler feed water
129 |  | 5.18.2.3 | Firewater
130 |  | 5.18.2.4 | Once-through cooling water systems
131 |  | 5.18.2.5 | Service water
132 |  | 5.18.2.6 | Other water (e.g., deionized or demineralized water, etc.)
133 |  | 5.18.3 | Steam supply
134 |  |  | Describe the source(s) of steam generation being considered.
135 |  |  | Describe the location(s) and size(s) of the steam generation facilities.
136 |  |  | Describe the steam distribution network.
137 |  | 5.18.4 | Cogeneration facilities
138 |  |  | Describe the cogeneration facilities being considered.
139 |  |  | Describe where the location(s) are for the cogeneration facilities.
140 |  | 5.18.5 | Fuel Gases and Liquids
141 |  |  | Describe the type(s) of fuel gases being considered.
142 |  |  | Describe where the location(s) and/or proposed distribution network for fuel gases.
143 |  |  | Describe the type(s) of liquid fuels being considered.
144 |  |  | Describe where the location(s) and/or proposed distribution network for the liquid fuels.
145 |  | 5.18.6 | Air compressors
146 |  |  | Describe the type(s) of compressed air systems being considered (e.g., instrument air and its quality, breathing air).
147 |  |  | Describe the size(s) of air compressors being considered.
148 |  |  | Describe where the location(s) are for the air compressors.
149 |  |  | Describe the air distribution network.
150 |  | 5.18.7 | Utility cooling towers
151 |  |  | Describe the location(s) and size(s) of utility cooling towers.
152 |  | 5.18.8 | Other utility systems Describe the location(s) and size(s) of these other utilities:
153 |  | 5.18.8.1 | Oxygen?
154 |  | 5.18.8.2 | Nitrogen?
155 |  | 5.18.8.3 | Other inert gases?
156 |  | 5.18.8.4 | Dedicated hot oil systems?
157 |  | 5.18.8.5 | Others?