## Appendix F
Appendix F - Checklist when selecting the equipment layout within a process unit
Issued 06-April-2018
Line Item | Section in Chapter 6 |  |  | Details or n/a | Action? (Yes/No)
1 | 6.6 | Critical and occupied structure design issues |  | Referenced for awareness in Appendix D - Table D.5 - Chapter 4, Section 4.15 See location-related questions in Appendix E, Chapter 5, Section 5.13
2 |  | 6.6.1 | Applying Inherently Safer Design (ISD) strategies Describe the ISD strategies that have been considered.
3 |  | 6.6.2 | Design issues with modular units Describe where modular units will be located.
4 |  | 6.6.3 | Design issues with single and multi-level structures Describe where single and multi-level structures will be located.
5 |  | 6.6.4 | Design issues with partially enclosed structures Describe where partially enclosed structures will be located.
6 |  | 6.6.5 | Design issues with enclosed structures Describe where enclosed structures will be located.
7 |  | 6.6.5.1 | Modeling enclosed structure vapor cloud explosions Describe the modeling of vapor cloud explosions in enclosed structures.
8 |  | 6.6.5.2 | Managing combustible dusts Describe how combustible dusts will be managed
9 |  | 6.6.5.3 | Providing ventilation systems Describe ventilation systems which are going to be used as a layer of protection (i.e., a safeguard)?
10 |  | 6.6.5.4 | Providing explosion vents Describe where explosion vents will be located. | Note the vent direction and impact distance to check for venting to a "safe location." Consider a minimum exclusion zone for people, if needed.
11 |  | 6.6.5.4 | Consider the overpressure and relief philosophy | If venting is not to a flare or dedicated disposal system, then a check on reliefs to atmosphere which should be checked as a true safe location and direction of vent flow/plume dispersion.
12 |  | 6.6.6 | Design issues with blast resistant modules Describe where blast resistant modules will be located.
13 | 6.7 | Layout issues for equipment
14 |  | 6.7.1 | Applying Inherently Safer Design (ISD) strategies Describe the ISD strategies that have been considered.
15 |  | 6.7.2 | Vessels Describe where vessels handling hazardous materials will be located.
16 |  | 6.7.3 | Reactors Describe where reactors handling hazardous materials or with runaway reaction potential will be located.
17 |  | 6.7.4 | Pumps Describe where pumps handling hazardous materials will be located.
18 |  | 6.7.5 | Gas compressors and expanders Describe where gas compressors and expanders handling hazardous materials will be located.
19 |  | 6.7.6 | Equipment with air intakes Describe the locations of equipment with air intakes.
20 |  | 6.7.7 | Heat exchangers Describe where heat exchangers handling hazardous materials will be located.
21 |  | 6.7.8 | Air cooled heat exchangers Describe the locations of air cooled heat exchangers.